## General Submission Information
| Project Info |  | ADDITIONAL COMMENTS:
Product: | TRM500
Handoff #: | 2
Console Contact Person: | John LeDoux
LPCA Contact Person: | Ken Law
Handoff Type: | PRODUCTION
SW Submission State: | FINAL
SW Submission Date (MM/DD/YY):
Fuse File Checked In:
SW Submission Disposition: | NOT SUBMITTED
SQA Approver:
System Component Friendly Name | Modified for Handoff | Agile # | Submitted HW Rev/Build | Displayed P/N in Menu | SW Build Install File Name | SVN Number | Comment (any concerns, relevant notes, production level status, etc.)
Software, P31 Main | YES | 305238-101 | N/A | 305238-101 002
Software, Fuse File | NO | N/A | N/A | N/A | P31_Fuse_File.xlsx | 39677
Software, P31 Boot Loader | NO | 48996-101 | N/A | 48996-101 | N/A | N/A | This is current production SW
Software, P31 Metrics | NO | 48946-103 | N/A | 48946-103 | N/A | N/A | This is current production SW
Hardware, P31 Superassy | NO | 304727-454 | N/A | N/A | N/A | N/A | This is current production HW
Lower Assembly | NO | 306161-101 | N/A | N/A | N/A | N/A
Software, Lower SW 120V | YES | 306162-101 | N/A | 306162-101 006 | PrecorMcbL431_v0_8_22_10_28_2021_CRC_B70EC008.hex | N/A | There is also the "_combined.hex" which contains the boot loader and hex file in a single hex file.
Hardware, LPCA | NO | 306163-101 | E1.2 | N/A | N/A | N/A

## SW Bugs Fixed
Bug ID | Bug Summary | SVN Number | System Component Modified | Description of Fix
17271 | FIX V1: DCI DRIVE: P31: TRM500-22: Handoff 1 07/21: MPH Manual Acceleration Takes Longer to Go From 1 to Max Speed Than from 0 to Max Speed |  | LPCA | V 0.8.13 added PWM idle
17270 | FIX V1: DCI DRIVE: P31: TRM500-22: Handoff 1 07/21: Acceleration and Deceleration Have Several Data Points Out of Tolerance for Both Manual and 10-Key |  | LPCA | V 0.8.13 added PWM idle
17264 | FIX V1: DCI DRIVE: P31: TRM500-22: Handoff 1 07/21: Holding the Speed Motion Control Up the Speed Stutters in the Metric Window |  | LPCA | V 0.8.13 added PWM idle
17267 | FIX V1: DCI DRIVE: P31: TRM500-22: Handoff 1 07/21: With Someone Running on the Belt the Speed Metric Window Can Hang at a Speed Below Target |  | LPCA | V 0.8.13 added PWM idle
17263 | FIX V1: DCI DRIVE: P31: TRM500-22: Handoff 1 07/21: When Starting a Workout Belt Takes a Long Time to Move |  | LPCA | V 0.8.13 added PWM idle
17261 | FIX V1: DCI DRIVE: P31: TRM500-22: Handoff 1 07/21: Error 20 Can be Logged if Workout is Resumed at 1 Second of Pause |  | LPCA | v0.8.?? Made the speed stall time a fixed 3.5 seconds.
17320 | FIX V1: DCI DRIVE: P31: TRM500-22: Handoff 1 07/21: Error 20 Displayed Shortly After Workout Start |  | LPCA | v0.8.?? Made the speed stall time a fixed 3.5 seconds.
17272 | FIX V1: DCI DRIVE: P31: TRM500-22: Handoff 1 07/21: Error 12 is Also Logging an Error 37 |  | LPCA | ???
17316 | FIX V1: DCI DRIVE: P31: TRM500-22: Handoff 1 07/21: Error 45 is Logging if the Lift is Unplugged While the Lift is Moving up |  | LPCA | v0.8.19 incline range error timeout was reduced so it happens first
17273 | FIX V1: DCI DRIVE: P31: TRM500-22: Handoff 1 07/21: Bump Back is Not Behaving Correctly When the Lift is Below Minimum |  | LPCA | v0.8.18 elevation bump back limits are 0.2% on elevation changes and 0.5% when holding
17300 | FIX V1: DCI DRIVE: P31: TRM500-22: Handoff 1 07/21: Incline is Failing Tolerance Above 5% |  | LPCA | v0.8.15 New interpolation table
17507 | FIX V1: DCI DRIVE: P31: TRM500-22: Engineering Handoff 908, 9/2/21: Belt was moving at Banner |  | LPCA | ???
17393 | FIX V1: DCI DRIVE: P31: TRM500-22: Handoff 1, 07/21: False footfalls were sent for > 1 minute after stepping off belt |  | LPCA | v0.8.7 make sure speed is greater than zero first
17279 | FIX V1: DCI DRIVE: P31: TRM500-22: Handoff 1 07/21: FootFalls are Being Sent by the Drive During Acceleration with the Barrel Motion Control |  | LPCA | v0.8.7 checks that accel/decel are complete before sending a foot fall response
17352 | FIX V1: DCI DRIVE: P31: TRM500-22: Handoff 1 07/21: Footfall commands collide with other commands causing the console to miss commands and initiate autostop while a user is on the belt |  | LPCA | v0.8.14 don't sent foot fall response when command is "err", "loop", and "RSET". The response is sent on the next command.
17575 | FIX V1: DCI DRIVE: P31: TRM500-22: Handoff 1 07/21: Machine Test: Incline Test: Lift should stop when [inc] with no parameter is sent AND respond with [inc] no parameter |  | LPCA | V0.8.16 the "inc" command no parameters stops the incline
17574 | FIX V1: DCI DRIVE: P31: TRM500-22: Handoff 1 07/21: Machine Test: Incline Test: Lift doesn't move when sent incd commands in the open loop lift test during a lift error |  | LPCA | v0.8.21 change to allow manual incline to function even if an elevation error is active.
17587 | FIX V1: DCI Drive: P31: TRM500-22: Handoff 1, 07/21: Lower Drive doesn't send [ESTOP:BAD] if error 37 occurs while another Lower error is already present |  | LPCA | v0.8.21 made the ESTOP state a higher priority than ERROR state, which means ESTOP:BAD is sent.
17586 | FIX V1: DCI Drive: P31: TRM500-22: Handoff 1, 07/21: Unplugging the com cable during an error 40 causes the LPCA to report alternating Error 32 and Error 40 once cable is reconnected |  | LPCA | This is how the software should work, the incline stall needs a power cycle to reset but communications errors are with RSET
17585 | FIX V1: DCI Drive: P31: TRM500-22: Handoff 1, 07/21: Error 42 clears error 25 |  | LPCA | v0.8.21 change the elevation error checker to not return true on non-elevation errors
17578 | FIX V1: DCI Drive: P31: TRM500-22: Engineering Build 911, 9/15/21: Incline can fail to move when changing by .5 with Motion Control |  | LPCA | v0.8.18 elevation bump back limits are 0.2% on elevation changes and 0.5% when holding